## ITA
Date : |  |  | Payment term: | [5 empty] | ENG
Project: |  |  | Delivery:
Title : |  |  | Export:
Customer: |  |  | Currency:
Our Ref : |  |  | Validity :
Quotation nr.: |  |  | Prepared by :
Revision :
PLEASE FILL YELLOW FIELDS TO ALLOW PROPER SELECTION
Application Data |  |  |  | Selected Pump Data
S/No |  |  |  | Features | Pump Model
Tag No. |  |  |  |  | Pump Type
Service Name |  |  |  |  | Standard
Unit Req'd |  |  |  |  | Atex
Type |  |  |  |  | Self Priming
Standard |  |  |  |  | Rotation
Oper. Condition |  |  |  |  | Construction
| Fluid Name * |  |  |  | Capacity
| Physical State |  |  |  | Head
| Operating Temp. (Norm/Max/Min) * | °C |  |  | MAWP |  |  | 0
| SG (Norm/Max/Min) * | kg/m³ |  |  | Min. Continuous flow
| Viscosity * | cSt |  |  | NPSHR
| Vapour pressure | bar |  |  | Hydraulic Efficiency
| Fluid Character |  |  |  | Rated Power (mag losses include)
| Capacity (Norm/Max/Min) * | m³/h |  |  | Magnetic Coupling Type
| Suction Pressure (Norm/Max/Min) * | bar |  |  | Impeller Dia Rated/Max/Min
| Discharge Pressure (Norm/Max/Min) | bar |  |  | Impeller Type
| Diff. pressure | bar |  |  | Pump Curve Number.
| Total Head (Norm/Max/Min) * | m |  |  | Pump Speed
| NPSHA * | m |  |  | Connection
| Design Pressure * | kg/cm² |  | Materials | Class
| Design Temperature | °C |  |  | Pump Casing
| Solid Content * | % |  |  | Impeller
| Classification of Hazardous Area |  |  |  | Rear Casing
| Noise Level |  |  |  | Internal Magnet
| Painting |  |  |  | External Magnet
| Operation |  |  |  | Shaft
| Installation Location |  |  |  | Sleeve Bearings
Stationary Bearings
* Minimum information needed for quotation |  |  |  |  | Wear Ring
Motor |  |  |  |  | Thrust Bearings
| Brand |  |  |  | Cartridge / Gears |  |  |  | NA
| Power | kW |  |  | Pump Bracket |  |  | PTFEC
| Power Supply * | V |  |  | Gasket
| Frequency * | Hz
| Speed | RPM |  |  | Jacket
Zone Classification
| Enclosure | [6 empty] | 0
| Insulation |  |  |  | Temperature Sensor |  |  | 0
| Frame Size |  |  |  | Other |  |  | 0
| Mounting |  |  | Baseplate |  |  |  | 0
| PTC for inverter |  |  | Type |  | Coupling
| Heaters |  |  |  |  | Mat.coup.cover
Pricing |  |  |  | Testing
[8 empty] | 1 | 0
| Pump Set - Each |  |  |  | Performance test |  |  | 1 | 0
| Pump Set - Total |  |  |  | Hydrostatic test |  |  | 0
[5 empty] | NPSH test |  | - | 0
NOTE: provided selection made by M PUMPS PROCESS must always be counterchecked by customer for approval. In case customer does not give rise to any feedback we assume our parameters accepted. |  |  |  |  | Material Certificate DIN 50049 3.1B |  |  |  | PVDF | Rated Power (mag losses include)
[5 empty] | Other |  |  |  |  | Rated Power
[8 empty] | SERIE | TYPE | TIPO | SELF PRIMING | STANDARD
[8 empty] | µGS MAG-M | Gear pumps | Pompa ad ingranaggi | No | M PUMPS STD | Horizontal single stage centrifugal pump
[8 empty] | C MAG-P | Horizontal centrifugal pump single stage | Pompa centrifuga orizzontale monostadio | No | M PUMPS STD | Horizontal single stage centrifugal pump
[8 empty] | C MAG-PL | Horizontal centrifugal pump single stage | Pompa centrifuga orizzontale monostadio | No | M PUMPS STD | Vertical centrifugal pump
[8 empty] | CC MAG-M | Horizontal centrifugal pump single stage OH2 | Pompa centrifuga orizzontale monostadio OH2 | No | M PUMPS STD | Horizontal single stage centrifugal pump
[8 empty] | CC SEAL-M | Horizontal centrifugal pump single stage OH2 | Pompa centrifuga orizzontale monostadio OH2 | No | M PUMPS STD | Horizontal single stage centrifugal pump
[8 empty] | CHN MAG-M | Horizontal centrifugal pump single stage OH2 HP/HT | Pompa centrifuga orizzontale monostadio OH2 HP/HT | No | M PUMPS STD | Horizontal single stage centrifugal pump
[8 empty] | CHN MAG-M API 685 | Horizontal centrifugal pump single stage OH2 HP/HT | Pompa centrifuga orizzontale monostadio OH2 HP/HT | No | API 685 2nd Edition | Horizontal single stage centrifugal pump
[8 empty] | CHV MAG-P | Vertical centrifugal pump | Pompa centrifuga verticale | No | M PUMPS STD | Horizontal single stage centrifugal pump OH1
[8 empty] | CL MAG-M | Horizontal centrifugal pump single stage | Pompa centrifuga orizzontale monostadio | No | ISO 2858 - DIN 24256 | Horizontal single stage centrifugal pump OH1
[8 empty] | CL MAG-M ANSI | Horizontal centrifugal pump single stage | Pompa centrifuga orizzontale monostadio | No | ANSI B73.3 | Horizontal single stage centrifugal pump
[8 empty] | CL SEAL-M | Horizontal centrifugal pump single stage | Pompa centrifuga orizzontale monostadio | No | M PUMPS STD | Horizontal single stage centrifugal pump OH2
[8 empty] | CM MAG-M | Horizontal centrifugal pump single stage | Pompa centrifuga orizzontale monostadio | No | M PUMPS STD | Horizontal single stage centrifugal pump OH2
[8 empty] | CM MAG-P | Horizontal centrifugal pump single stage | Pompa centrifuga orizzontale monostadio | No | M PUMPS STD | Horizontal single stage centrifugal pump OH2
[8 empty] | CMP | Horizontal centrifugal pump single stage | Pompa centrifuga orizzontale monostadio | No | M PUMPS STD | Vertical single-stage centrifugal pump OH4
[8 empty] | CN MAG-M | Horizontal centrifugal pump single stage OH1 | Pompa centrifuga orizzontale monostadio OH1 | No | ISO 2858 - DIN 24256 | Vertical single-stage centrifugal pump
[8 empty] | CN MAG-M ANSI | Horizontal centrifugal pump single stage OH1 | Pompa centrifuga orizzontale monostadio OH1 | No | ANSI B73.3 | Horizontal single stage centrifugal pump
[8 empty] | CN MAG-M API 685 | Horizontal centrifugal pump single stage OH2 | Pompa centrifuga orizzontale monostadio OH2 | No | API 685 2nd Edition | Single stage vane volumetric pump
[8 empty] | CN MAG-M SP | Horizontal centrifugal pump single stage OH1 | Pompa centrifuga orizzontale monostadio OH1 | No | M PUMPS STD
[8 empty] | CN MAG-M SP | Horizontal centrifugal pump single stage OH1 | Pompa centrifuga orizzontale monostadio OH1 | Yes | M PUMPS STD
[8 empty] | CN MAG-MS BB3 | Horizontal centrifugal pump single stage BB3 | Pompa centrifuga orizzontale monostadio BB3 | No | M PUMPS STD | Horizontal multi stage centrifugal pump BB5
[8 empty] | CN MAG-MS BB5 | Horizontal centrifugal pump multi stage BB5 | Pompa centrifuga orizzontale multistadio BB5 | No | M PUMPS STD | Pump hollow disk oscillating
[8 empty] | CN MAG-MV OH4 | Vertical centrifugal pump single stage OH4 | Pompa centrifuga verticale monostadio OH4 | No | M PUMPS STD
[8 empty] | CN SEAL-M | Horizontal centrifugal pump single stage OH1 | Pompa centrifuga orizzontale monostadio OH1 | No | ISO 2858 - DIN 24256 | Side channel pump
[8 empty] | CN SEAL-M ANSI | Horizontal centrifugal pump single stage OH1 | Pompa centrifuga orizzontale monostadio OH1 | No | ANSI B73.3 | Pump device horizontal to low NPSH
[8 empty] | CN SEAL-M API 610 | horizontal centrifugal pump single stage OH2 | pompa centrifuga orizzontale monostadio OH2 | No | API 610 11th Edition | Peripheral pump horizontal single stage
[8 empty] | CN SEAL-M SP | Horizontal centrifugal pump single stage OH1 | Pompa centrifuga orizzontale monostadio OH1 | Yes | M PUMPS STD
[8 empty] | CN SEAL-MS API 610 BB3 | Horizontal centrifugal pump multistage BB3 | Pompa centrifuga orizzontale multistadio BB3 | No | API 610 11th Edition
[8 empty] | CN SEAL-MS API 610 BB5 | Horizontal centrifugal pump multistage BB5 | Pompa centrifuga orizzontale multistadio BB5 | No | API 610 11th Edition
[8 empty] | CN SEAL-MV API 610 OH3 | Vertical centrifugal pump single stage OH3 | Pompa centrifuga verticale monostadio OH3 | No | API 610 11th Edition
[8 empty] | CN SEAL-MV API 610 OH4 | Vertical centrifugal pump single stage OH4 | Pompa centrifuga verticale monostadio OH4 | No | API 610 11th Edition
[8 empty] | CN SEAL-MV API 610 OH5 | Vertical centrifugal pump single stage OH5 | Pompa centrifuga verticale monostadio OH5 | No | API 610 11th Edition
[8 empty] | CNV MAG-M | Vertical centrifugal pump single stage VS4 | Pompa centrifuga verticale monostadio VS4 | No | M PUMPS STD
[8 empty] | CNV MAG-P | Vertical centrifugal pump single stage | pompa centrifuga verticale monostadio | No | M PUMPS STD
[8 empty] | CNV SEAL-M API 610 VS1 | Vertical centrifugal pump single stage VS1 | Pompa centrifuga verticale monostadio VS1 | No | API 610 11th Edition
[8 empty] | CNV SEAL-M API 610 VS4 | Vertical centrifugal pump single stage VS4 | Pompa centrifuga verticale monostadio VS4 | No | API 610 11th Edition
[8 empty] | CNV SEAL-M VS1 | Vertical centrifugal pump single stage VS1 | Pompa centrifuga verticale monostadio VS1 | No | M PUMPS STD
[8 empty] | CNV SEAL-M VS4 | Vertical centrifugal pump single stage VS4 | Pompa centrifuga verticale monostadio VS4 | No | M PUMPS STD
[8 empty] | CPE MAG-M | Horizontal partial emission pump single stage OH2 | Pompa partial emission monostadio OH2 | No | M PUMPS STD
[8 empty] | CPE SEAL-M | Horizontal partial emission pump single stage OH2 | Pompa partial emission monostadio OH2 | No | M PUMPS STD
[8 empty] | CPE SEAL-MS | Horizontal partial emission pump multistage OH2 | Pompa partial emission multistadio OH2 | No | API 610 11th Edition
[8 empty] | CPEV MAG-M | Vertical centrifugal pump single stage VS4 | Pompa centrifuga verticale monostadio VS4 | No | M PUMPS STD
[8 empty] | CPEV SEAL-M | Vertical centrifugal pump single stage VS4 | Pompa centrifuga verticale monostadio VS4 | No | M PUMPS STD
[8 empty] | CSP MAG-P | Vertical centrifugal pump single stage | Pompa centrifuga orizzontale monostadio | Yes | M PUMPS STD
[8 empty] | CT MAG-M | Horizontal peripheral pump low NPSH | Pompa periferica orizzontale a basso NPSH | No | M PUMPS STD
[8 empty] | CT MAG-MS | Horizontal peripheral pump multistage low NPSH | Pompa periferica orizzontale multistadio a basso NPSH | No | M PUMPS STD
[8 empty] | CV MAG-M | Vertical centrifugal pump | Pompa centrifuga verticale | No | M PUMPS STD
[8 empty] | CV MAG-P | Vertical centrifugal pump | Pompa centrifuga verticale | No | M PUMPS STD
[8 empty] | GS MAG-M | Gear pumps | Pompa ad ingranaggi | No | M PUMPS STD
[8 empty] | MHV MAG-M | Hollow disc pump | Pompa a disco cavo oscillante | Yes | M PUMPS STD
[8 empty] | SC MAG-M | Side channel pump | Pompa a canali laterali | Yes | M PUMPS STD
[8 empty] | SPECIAL | NA | NA | NA | NA
[8 empty] | T ECO MAG-M | Horizontal peripheral pump single stage | Pompa periferica orizzontale monostadio | No | M PUMPS STD
[8 empty] | T MAG-M | Horizontal peripheral pump single stage | Pompa periferica orizzontale monostadio | No | M PUMPS STD
[8 empty] | T MAG-P | Horizontal peripheral pump single stage | Pompa periferica orizzontale monostadio | No | M PUMPS STD
[8 empty] | TSP MAG-P | Horizontal peripheral pump single stage | Pompa periferica orizzontale monostadio | Yes | M PUMPS STD
[8 empty] | VA IN LINE | Vanes volumetric pump single stage | Pompa volumetrica a palette monostadio | Yes | M PUMPS STD
[8 empty] | VA MODULAR | Vanes volumetric pump multistage | Pompa volumetrica a palette multistadio | Yes | M PUMPS STD
[8 empty] | VANEMAG | Vanes volumetric pump single stage | Pompa volumetrica a palette monostadio | Yes | M PUMPS STD
[8 empty] | VB IN LINE | Vanes volumetric pump single stage | Pompa volumetrica a palette monostadio | Yes | M PUMPS STD
[8 empty] | VB MODULAR | Vanes volumetric pump multistage | Pompa volumetrica a palette multistadio | Yes | M PUMPS STD
[8 empty] | VM IN LINE | Vanes volumetric pump single stage | Pompa volumetrica a palette monostadio | Yes | M PUMPS STD
[8 empty] | VM MODULAR | Vanes volumetric pump multistage | Pompa volumetrica a palette multistadio | Yes | M PUMPS STD
[8 empty] | VPA | Vanes volumetric pump single stage | Pompa volumetrica a palette multistadio | Yes | M PUMPS STD
[8 empty] | VPM | Vanes volumetric pump single stage | Pompa volumetrica a palette multistadio | Yes | M PUMPS STD
[8 empty] | WN MAG-M | Horizontal centrifugal pump single stage BB2 | Pompa volumetrica a palette multistadio | No | M PUMPS STD
[8 empty] | WN MAG-MS | Horizontal centrifugal pump double stage BB2 | Pompa centrifuga orizzontale doppio stadio BB2 | No | M PUMPS STD
[8 empty] | WN SEAL-M API 610 | Horizontal centrifugal pump single stage BB2 | Pompa volumetrica a palette multistadio | No | API 610 11th Edition
[8 empty] | WN SEAL-MS API 610 | Horizontal centrifugal pump double stage BB2 | Pompa centrifuga orizzontale doppio stadio BB2 | No | API 610 11th Edition
M PUMPS PROCESS S.R.L. Via dell’Artigianato, 120 45015 Corbola (RO) – Italy Tel.: +39 0426 346304 Fax: +39 0426 349126 E-mail: info@mpumps.it